## Sheet1
	NOTE: USE THIS AT YOUR OWN RISK! Be sure to change values as appropriate for your use.

	Btu = energy	cubic meters per 1000 cu ft			28.3
	btu/h =power	liters per US gallon			3.78541
		btu per kwh			3412
	Kw = power
	kwh= energy
						Boiler or Furnace		CO2 g/kwh
			units	$/unit	btu/unit	kwh/unit	$/kwh of fuel	Efficiency	$kw/h of heat	of home heat
	Metric Heating Oil (Kerosene, Diesel)		liter	2.26	34210	10.026	$0.225	80.00%	$0.282	315
	Metric Propane		liter	1.16	25000	7.327	$0.158	85.00%	$0.186	252
	Metric Natural Gas		cubic meter	0.37	36303	10.640	$0.035	85.00%	$0.041	212

	Electricity		kwh	0.165		1.000	$0.165	100.00%	$0.165	58

	US Heating Oil (Kerosene, Diesel)		US gallon	5	129498.8761	37.954	$0.132	80.00%	$0.165	315
	US Propane		US gallon	5	94635.25	27.736	$0.180	85.00%	$0.212	252
	US Natural Gas		1000 cu ft	13	1027374.9	301.106	$0.043	85.00%	$0.051	212

	Carbon emissions from various energy sources					My Switch from Propane to Electric Heat

			CO2 g/kwh					Propane	243	CO2 g/kwh
	burning Coal		327					Ontario Electricity	59	CO2 g/kwh
	burning Heating Oil		252					76%	reduction
	burning Propane		214
	burning Natural Gas		180					Liters used last winter		2729
						kwh of heat delivered to the house		16996.3
From eia + cowi	Electricity from Coal		1080					$ savings		$361.26
From eia + cowi	Electricity from Oil		835					kg co2 savings		529
From eia + cowi	Electricity from Natural Gas		595
From cowi	Electricity from Solar		41					Estimated install cost		2000
From cowi	Electricity from Nuclear		12					Estimated payback time in years		5.54
From cowi	Electricity from Wind		11	Worst to Best:
From cowi	Electricity from Hydro		4	Coal/Hydro CO2 =		270